## Sheet1
Residential Framing, Maximum Allowable Spans | [6 empty] | Loading Data |  | (psf) |  |  |  |  | Loading Examples | (psf)
[14 empty] | Cap Sheet Roof | 2.2
Grade | Bending | Tension | Shear* | Comp. Perp. | Comp. Para. | MOE | Asphalt Shingles |  | 2.5 |  | Alter only those |  |  | Asphalt Shingles | 2.5
Select Structural | 1500 | 1000 | 180 | 625 | 1700 | 1900000 | 1/2" plywood |  | 1.5 |  | values in BOLD text. |  |  | Shingles/Shakes | 3.15
No.1 & Better | 1200 | 800 | 180 | 625 | 1550 | 1800000 | Insulation |  | 1 |  |  |  |  | Tar & Gravel Roof | 6
No.1 | 1000 | 675 | 180 | 625 | 1500 | 1700000 | 2 x 8 @ 24" |  | 1.5 |  |  |  |  | 1/2" plywood | 1.5
No.2 | 900 | 575 | 180 | 625 | 1350 | 1600000 | 1/2" gypboard |  | 2.2 |  |  |  |  | 5/8" plywood | 1.8
No.3 | 525 | 325 | 180 | 625 | 775 | 1400000 | Miscellaneous |  | 0.7 |  |  |  |  | 3/4" plywood | 2.3
[14 empty] | 1 1/8" plywood | 3.4
Size Factors based on member dimensions | [13 empty] | 2 x 4 at 24" | 0.7
| Fb |  | Ft | Fc | (*) Shear values per NDS have | [8 empty] | 2 x 6 @ 24" | 1.1
Depth | 2x and 3x | 4x |  |  | increased from 95 to 180 p.s.i. |  |  |  |  | Deflection Criteria |  |  |  | 2 x 8 @ 24" | 1.5
up to 4" nom. | 1.5 | 1.5 | 1.5 | 1.15 |  |  | Sum of Dead Loads = |  | 9.4 | Hold L/? under Dead loading ?> |  |  | 240 | 2 x 10 @ 24" | 1.9
6" | 1.3 | 1.3 | 1.3 | 1.1 |  |  | Live Load (psf) ?> |  | 20 | Hold L/? under D+L loading ?> |  |  | 180 | 2 x 12 @ 24" | 2.2
8" | 1.2 | 1.3 | 1.2 | 1.05 | [9 empty] | 1/2" gypboard | 2.2
10" | 1.1 | 1.2 | 1.1 | 1 |  |  | Total Dead + Live Load = |  | 29.4 | Stress Increase (1.00<x<1.33) ?> |  |  | 1 | 5/8" gypboard | 2.8
12" | 1 | 1.1 | 1 | 1 | [9 empty] | 2 x 4 @ 16" | 1.1
14" and wider | 0.9 | 1 | 0.9 | 0.9 |  |  | Tributary Width (feet) ?> |  | 2 |  |  |  |  | 2 x 6 @ 16" | 1.7
[14 empty] | 2 x 8 @ 16" | 2.2 | Calculation Region - Make No Alterations
Select Structural Stresses | [6 empty] | Select Structural Stresses |  |  |  | Maximum | Maximum |  | 2 x 10 @ 16" | 2.8 | Maximum | Maximum |  | Maximum | Maximum |  | Dead Load |  | D+L Load
Member Sizes | Bending | Tension | Shear | Comp. Perp. | Comp. Para. | MOE | Member Sizes | Sf | If | Af | Reaction | Span | Reason | 2 x 12 @ 16" | 3.3 | Moment | Span |  | Reaction | Span |  | Max. Span |  | Max. Span |  | Max. Span | Reason | Text
2 x 4 | 2250 | 1500 | 180 | 625 | 1955 | 1900000 | 2 x 4 | 3.063 | 5.359 | 5.25 | 630 | 8.0056 | D+L Defl. | Ceiling + Lights | 4 | 574.3125 | 8.8396 | 0 | 630 | 21.4286 | 0 | 10.6371 | 0 | 8.0056 | 4 | 8.0056 | 4 | D+L Defl.
2 x 6 | 1950 | 1300 | 180 | 625 | 1870 | 1900000 | 2 x 6 | 7.563 | 20.8 | 8.25 | 990 | 12.5812 | D+L Defl. | Insulation | 1 | 1228.9875 | 12.9309 | 0 | 990 | 33.6735 | 0 | 16.7166 | 0 | 12.5812 | 4 | 12.5812 | 4 | D+L Defl.
2 x 8 | 1800 | 1200 | 180 | 625 | 1785 | 1900000 | 2 x 8 | 13.14 | 47.63 | 10.88 | 1305.6 | 16.3757 | Strength | Ducts & Misc. | 1 | 1971 | 16.3757 | 1 | 1305.6 | 44.4082 | 0 | 22.0337 | 0 | 16.5829 | 0 | 16.3757 | 1 | Strength
2 x 10 | 1650 | 1100 | 180 | 625 | 1700 | 1900000 | 2 x 10 | 21.39 | 98.93 | 13.88 | 1665.6 | 20.0038 | Strength | 1x wood flooring | 2.3 | 2941.125 | 20.0038 | 1 | 1665.6 | 56.6531 | 0 | 28.1128 | 0 | 21.1581 | 0 | 20.0038 | 1 | Strength
2 x 12 | 1500 | 1000 | 180 | 625 | 1700 | 1900000 | 2 x 12 | 31.64 | 178 | 16.88 | 2025.6 | 23.1969 | Strength | 3/4" Stone | 10.3 | 3955 | 23.1969 | 1 | 2025.6 | 68.898 | 0 | 34.1928 | 0 | 25.734 | 0 | 23.1969 | 1 | Strength
2 x 14 | 1350 | 900 | 180 | 625 | 1530 | 1900000 | 2 x 14 | 43.89 | 290.8 | 19.88 | 2385.6 | 25.9188 | Strength | 3/4" Mortar Bed | 9.4 | 4937.625 | 25.9188 | 1 | 2385.6 | 81.1429 | 0 | 40.271 | 0 | 30.3086 | 0 | 25.9188 | 1 | Strength
3 x 4 | 2250 | 1500 | 180 | 625 | 1955 | 1900000 | 3 x 4 | 5.104 | 8.932 | 8.75 | 1050 | 9.4918 | D+L Defl. | 3/4" Stone | 10.3 | 957 | 11.4107 | 0 | 1050 | 35.7143 | 0 | 12.6118 | 0 | 9.4918 | 4 | 9.4918 | 4 | D+L Defl.
3 x 6 | 1950 | 1300 | 180 | 625 | 1870 | 1900000 | 3 x 6 | 12.6 | 34.66 | 13.75 | 1650 | 14.9157 | D+L Defl. | 2" Mortar Bed | 25 | 2047.5 | 16.6905 | 0 | 1650 | 56.1224 | 0 | 19.8185 | 0 | 14.9157 | 4 | 14.9157 | 4 | D+L Defl.
3 x 8 | 1800 | 1200 | 180 | 625 | 1785 | 1900000 | 3 x 8 | 21.9 | 79.39 | 18.13 | 2175.6 | 19.6618 | D+L Defl. | 3/4" Tile + Mortar | 10.4 | 3285 | 21.1409 | 0 | 2175.6 | 74 | 0 | 26.1246 | 0 | 19.6618 | 4 | 19.6618 | 4 | D+L Defl.
3 x 10 | 1650 | 1100 | 180 | 625 | 1700 | 1900000 | 3 x 10 | 35.65 | 164.9 | 23.13 | 2775.6 | 25.0866 | D+L Defl. | 1/4" Thinset Tile | 3.4 | 4901.875 | 25.8248 | 0 | 2775.6 | 94.4082 | 0 | 33.3325 | 0 | 25.0866 | 4 | 25.0866 | 4 | D+L Defl.
4 x 4 | 2250 | 1500 | 180 | 625 | 1955 | 1900000 | 4 x 4 | 7.146 | 12.51 | 12.25 | 1470 | 10.6199 | D+L Defl. | 2x decking panels | 4.6 | 1339.875 | 13.5017 | 0 | 1470 | 50 | 0 | 14.1106 | 0 | 10.6199 | 4 | 10.6199 | 4 | D+L Defl.
4 x 6 | 1950 | 1300 | 180 | 625 | 1870 | 1900000 | 4 x 6 | 17.65 | 48.53 | 19.25 | 2310 | 16.6867 | D+L Defl. | Stucco | 10.9 | 2868.125 | 19.754 | 0 | 2310 | 78.5714 | 0 | 22.1716 | 0 | 16.6867 | 4 | 16.6867 | 4 | D+L Defl.
4 x 8 | 1950 | 1200 | 180 | 625 | 1785 | 1900000 | 4 x 8 | 30.66 | 111.1 | 25.38 | 3045.6 | 21.9924 | D+L Defl. |  |  | 4982.25 | 26.0357 | 0 | 3045.6 | 103.5918 | 0 | 29.2213 | 0 | 21.9924 | 4 | 21.9924 | 4 | D+L Defl.
4 x 10 | 1800 | 1100 | 180 | 625 | 1700 | 1900000 | 4 x 10 | 49.91 | 230.8 | 32.38 | 3885.6 | 28.0616 | D+L Defl. |  |  | 7486.5 | 31.9151 | 0 | 3885.6 | 132.1633 | 0 | 37.2855 | 0 | 28.0616 | 4 | 28.0616 | 4 | D+L Defl.
4 x 12 | 1650 | 1000 | 180 | 625 | 1700 | 1900000 | 4 x 12 | 73.83 | 415.3 | 39.38 | 4725.6 | 34.1315 | D+L Defl. |  |  | 10151.625 | 37.1641 | 0 | 4725.6 | 160.7347 | 0 | 45.3505 | 0 | 34.1315 | 4 | 34.1315 | 4 | D+L Defl.
4 x 14 | 1500 | 900 | 180 | 625 | 1530 | 1900000 | 4 x 14 | 102.4 | 678.5 | 46.38 | 5565.6 | 40.1992 | D+L Defl. |  |  | 12800 | 41.7312 | 0 | 5565.6 | 189.3061 | 0 | 53.4127 | 0 | 40.1992 | 4 | 40.1992 | 4 | D+L Defl.
No.1 & Better Stresses | [6 empty] | No.1 & Better Stresses |  |  |  | Maximum | Maximum |  |  |  | Maximum | Maximum |  | Maximum | Maximum |  | Dead Load |  | D+L Load
Member Sizes | Bending | Tension | Shear | Comp. Perp. | Comp. Para. | MOE | Member Sizes | Sf | If | Af | Reaction | Span | Reason |  |  | Moment | Span |  | Reaction | Span |  | Max. Span |  | Max. Span |  | Max. Span | Reason | Text
2 x 4 | 1800 | 1200 | 180 | 625 | 1782.5 | 1800000 | 2 x 4 | 3.063 | 5.359 | 5.25 | 630 | 7.8626 | D+L Defl. |  |  | 459.45 | 7.9063 | 0 | 630 | 21.4286 | 0 | 10.4471 | 0 | 7.8626 | 4 | 7.8626 | 4 | D+L Defl.
2 x 6 | 1560 | 1040 | 180 | 625 | 1705 | 1800000 | 2 x 6 | 7.563 | 20.8 | 8.25 | 990 | 11.5658 | Strength |  |  | 983.19 | 11.5658 | 1 | 990 | 33.6735 | 0 | 16.4181 | 0 | 12.3565 | 0 | 11.5658 | 1 | Strength
2 x 8 | 1440 | 960 | 180 | 625 | 1627.5 | 1800000 | 2 x 8 | 13.14 | 47.63 | 10.88 | 1305.6 | 14.6469 | Strength |  |  | 1576.8 | 14.6469 | 1 | 1305.6 | 44.4082 | 0 | 21.6402 | 0 | 16.2867 | 0 | 14.6469 | 1 | Strength
2 x 10 | 1320 | 880 | 180 | 625 | 1550 | 1800000 | 2 x 10 | 21.39 | 98.93 | 13.88 | 1665.6 | 17.892 | Strength |  |  | 2352.9 | 17.892 | 1 | 1665.6 | 56.6531 | 0 | 27.6107 | 0 | 20.7802 | 0 | 17.892 | 1 | Strength
2 x 12 | 1200 | 800 | 180 | 625 | 1550 | 1800000 | 2 x 12 | 31.64 | 178 | 16.88 | 2025.6 | 20.7479 | Strength |  |  | 3164 | 20.7479 | 1 | 2025.6 | 68.898 | 0 | 33.5821 | 0 | 25.2744 | 0 | 20.7479 | 1 | Strength
2 x 14 | 1080 | 720 | 180 | 625 | 1395 | 1800000 | 2 x 14 | 43.89 | 290.8 | 19.88 | 2385.6 | 23.1825 | Strength |  |  | 3950.1 | 23.1825 | 1 | 2385.6 | 81.1429 | 0 | 39.5517 | 0 | 29.7672 | 0 | 23.1825 | 1 | Strength
3 x 4 | 1800 | 1200 | 180 | 625 | 1782.5 | 1800000 | 3 x 4 | 5.104 | 8.932 | 8.75 | 1050 | 9.3223 | D+L Defl. |  |  | 765.6 | 10.206 | 0 | 1050 | 35.7143 | 0 | 12.3865 | 0 | 9.3223 | 4 | 9.3223 | 4 | D+L Defl.
3 x 6 | 1560 | 1040 | 180 | 625 | 1705 | 1800000 | 3 x 6 | 12.6 | 34.66 | 13.75 | 1650 | 14.6493 | D+L Defl. |  |  | 1638 | 14.9284 | 0 | 1650 | 56.1224 | 0 | 19.4645 | 0 | 14.6493 | 4 | 14.6493 | 4 | D+L Defl.
3 x 8 | 1440 | 960 | 180 | 625 | 1627.5 | 1800000 | 3 x 8 | 21.9 | 79.39 | 18.13 | 2175.6 | 18.909 | Strength |  |  | 2628 | 18.909 | 1 | 2175.6 | 74 | 0 | 25.658 | 0 | 19.3106 | 0 | 18.909 | 1 | Strength
3 x 10 | 1320 | 880 | 180 | 625 | 1550 | 1800000 | 3 x 10 | 35.65 | 164.9 | 23.13 | 2775.6 | 23.0984 | Strength |  |  | 3921.5 | 23.0984 | 1 | 2775.6 | 94.4082 | 0 | 32.7372 | 0 | 24.6385 | 0 | 23.0984 | 1 | Strength
4 x 4 | 1800 | 1200 | 180 | 625 | 1782.5 | 1800000 | 4 x 4 | 7.146 | 12.51 | 12.25 | 1470 | 10.4302 | D+L Defl. |  |  | 1071.9 | 12.0763 | 0 | 1470 | 50 | 0 | 13.8586 | 0 | 10.4302 | 4 | 10.4302 | 4 | D+L Defl.
4 x 6 | 1560 | 1040 | 180 | 625 | 1705 | 1800000 | 4 x 6 | 17.65 | 48.53 | 19.25 | 2310 | 16.3887 | D+L Defl. |  |  | 2294.5 | 17.6685 | 0 | 2310 | 78.5714 | 0 | 21.7756 | 0 | 16.3887 | 4 | 16.3887 | 4 | D+L Defl.
4 x 8 | 1560 | 960 | 180 | 625 | 1627.5 | 1800000 | 4 x 8 | 30.66 | 111.1 | 25.38 | 3045.6 | 21.5996 | D+L Defl. |  |  | 3985.8 | 23.287 | 0 | 3045.6 | 103.5918 | 0 | 28.6994 | 0 | 21.5996 | 4 | 21.5996 | 4 | D+L Defl.
4 x 10 | 1440 | 880 | 180 | 625 | 1550 | 1800000 | 4 x 10 | 49.91 | 230.8 | 32.38 | 3885.6 | 27.5604 | D+L Defl. |  |  | 5989.2 | 28.5457 | 0 | 3885.6 | 132.1633 | 0 | 36.6195 | 0 | 27.5604 | 4 | 27.5604 | 4 | D+L Defl.
4 x 12 | 1320 | 800 | 180 | 625 | 1550 | 1800000 | 4 x 12 | 73.83 | 415.3 | 39.38 | 4725.6 | 33.2406 | Strength |  |  | 8121.3 | 33.2406 | 1 | 4725.6 | 160.7347 | 0 | 44.5405 | 0 | 33.5218 | 0 | 33.2406 | 1 | Strength
4 x 14 | 1200 | 720 | 180 | 625 | 1395 | 1800000 | 4 x 14 | 102.4 | 678.5 | 46.38 | 5565.6 | 37.3256 | Strength |  |  | 10240 | 37.3256 | 1 | 5565.6 | 189.3061 | 0 | 52.4587 | 0 | 39.4812 | 0 | 37.3256 | 1 | Strength
No.1 Stresses | [6 empty] | No.1 Stresses |  |  |  | Maximum | Maximum |  |  |  | Maximum | Maximum |  | Maximum | Maximum |  | Dead Load |  | D+L Load
Member Sizes | Bending | Tension | Shear | Comp. Perp. | Comp. Para. | MOE | Member Sizes | Sf | If | Af | Reaction | Span | Reason |  |  | Moment | Span |  | Reaction | Span |  | Max. Span |  | Max. Span |  | Max. Span | Reason | Text
2 x 4 | 1500 | 1012.5 | 180 | 625 | 1725 | 1700000 | 2 x 4 | 3.063 | 5.359 | 5.25 | 630 | 7.2175 | Strength |  |  | 382.875 | 7.2175 | 1 | 630 | 21.4286 | 0 | 10.2499 | 0 | 7.7143 | 0 | 7.2175 | 1 | Strength
2 x 6 | 1300 | 877.5 | 180 | 625 | 1650 | 1700000 | 2 x 6 | 7.563 | 20.8 | 8.25 | 990 | 10.5581 | Strength |  |  | 819.325 | 10.5581 | 1 | 990 | 33.6735 | 0 | 16.1082 | 0 | 12.1233 | 0 | 10.5581 | 1 | Strength
2 x 8 | 1200 | 810 | 180 | 625 | 1575 | 1700000 | 2 x 8 | 13.14 | 47.63 | 10.88 | 1305.6 | 13.3707 | Strength |  |  | 1314 | 13.3707 | 1 | 1305.6 | 44.4082 | 0 | 21.2318 | 0 | 15.9794 | 0 | 13.3707 | 1 | Strength
2 x 10 | 1100 | 742.5 | 180 | 625 | 1500 | 1700000 | 2 x 10 | 21.39 | 98.93 | 13.88 | 1665.6 | 16.3331 | Strength |  |  | 1960.75 | 16.3331 | 1 | 1665.6 | 56.6531 | 0 | 27.0896 | 0 | 20.388 | 0 | 16.3331 | 1 | Strength
2 x 12 | 1000 | 675 | 180 | 625 | 1500 | 1700000 | 2 x 12 | 31.64 | 178 | 16.88 | 2025.6 | 18.9402 | Strength |  |  | 2636.6667 | 18.9402 | 1 | 2025.6 | 68.898 | 0 | 32.9483 | 0 | 24.7974 | 0 | 18.9402 | 1 | Strength
2 x 14 | 900 | 607.5 | 180 | 625 | 1350 | 1700000 | 2 x 14 | 43.89 | 290.8 | 19.88 | 2385.6 | 21.1626 | Strength |  |  | 3291.75 | 21.1626 | 1 | 2385.6 | 81.1429 | 0 | 38.8053 | 0 | 29.2055 | 0 | 21.1626 | 1 | Strength
3 x 4 | 1500 | 1012.5 | 180 | 625 | 1725 | 1700000 | 3 x 4 | 5.104 | 8.932 | 8.75 | 1050 | 9.1464 | D+L Defl. |  |  | 638 | 9.3168 | 0 | 1050 | 35.7143 | 0 | 12.1528 | 0 | 9.1464 | 4 | 9.1464 | 4 | D+L Defl.
3 x 6 | 1300 | 877.5 | 180 | 625 | 1650 | 1700000 | 3 x 6 | 12.6 | 34.66 | 13.75 | 1650 | 13.6277 | Strength |  |  | 1365 | 13.6277 | 1 | 1650 | 56.1224 | 0 | 19.0972 | 0 | 14.3728 | 0 | 13.6277 | 1 | Strength
3 x 8 | 1200 | 810 | 180 | 625 | 1575 | 1700000 | 3 x 8 | 21.9 | 79.39 | 18.13 | 2175.6 | 17.2615 | Strength |  |  | 2190 | 17.2615 | 1 | 2175.6 | 74 | 0 | 25.1738 | 0 | 18.9462 | 0 | 17.2615 | 1 | Strength
3 x 10 | 1100 | 742.5 | 180 | 625 | 1500 | 1700000 | 3 x 10 | 35.65 | 164.9 | 23.13 | 2775.6 | 21.0859 | Strength |  |  | 3267.9167 | 21.0859 | 1 | 2775.6 | 94.4082 | 0 | 32.1193 | 0 | 24.1735 | 0 | 21.0859 | 1 | Strength
4 x 4 | 1500 | 1012.5 | 180 | 625 | 1725 | 1700000 | 4 x 4 | 7.146 | 12.51 | 12.25 | 1470 | 10.2334 | D+L Defl. |  |  | 893.25 | 11.0241 | 0 | 1470 | 50 | 0 | 13.5971 | 0 | 10.2334 | 4 | 10.2334 | 4 | D+L Defl.
4 x 6 | 1300 | 877.5 | 180 | 625 | 1650 | 1700000 | 4 x 6 | 17.65 | 48.53 | 19.25 | 2310 | 16.0794 | D+L Defl. |  |  | 1912.0833 | 16.1291 | 0 | 2310 | 78.5714 | 0 | 21.3647 | 0 | 16.0794 | 4 | 16.0794 | 4 | D+L Defl.
4 x 8 | 1300 | 810 | 180 | 625 | 1575 | 1700000 | 4 x 8 | 30.66 | 111.1 | 25.38 | 3045.6 | 21.1919 | D+L Defl. |  |  | 3321.5 | 21.2581 | 0 | 3045.6 | 103.5918 | 0 | 28.1577 | 0 | 21.1919 | 4 | 21.1919 | 4 | D+L Defl.
4 x 10 | 1200 | 742.5 | 180 | 625 | 1500 | 1700000 | 4 x 10 | 49.91 | 230.8 | 32.38 | 3885.6 | 26.0585 | Strength |  |  | 4991 | 26.0585 | 1 | 3885.6 | 132.1633 | 0 | 35.9284 | 0 | 27.0403 | 0 | 26.0585 | 1 | Strength
4 x 12 | 1100 | 675 | 180 | 625 | 1500 | 1700000 | 4 x 12 | 73.83 | 415.3 | 39.38 | 4725.6 | 30.3444 | Strength |  |  | 6767.75 | 30.3444 | 1 | 4725.6 | 160.7347 | 0 | 43.6999 | 0 | 32.8892 | 0 | 30.3444 | 1 | Strength
4 x 14 | 1000 | 607.5 | 180 | 625 | 1350 | 1700000 | 4 x 14 | 102.4 | 678.5 | 46.38 | 5565.6 | 34.0734 | Strength |  |  | 8533.3333 | 34.0734 | 1 | 5565.6 | 189.3061 | 0 | 51.4687 | 0 | 38.7361 | 0 | 34.0734 | 1 | Strength
No.2 Stresses | [6 empty] | No.2 Stresses |  |  |  | Maximum | Maximum |  |  |  | Maximum | Maximum |  | Maximum | Maximum |  | Dead Load |  | D+L Load
Member Sizes | Bending | Tension | Shear | Comp. Perp. | Comp. Para. | MOE | Member Sizes | Sf | If | Af | Reaction | Span | Reason |  |  | Moment | Span |  | Reaction | Span |  | Max. Span |  | Max. Span |  | Max. Span | Reason | Text
2 x 4 | 1350 | 862.5 | 180 | 625 | 1552.5 | 1600000 | 2 x 4 | 3.063 | 5.359 | 5.25 | 630 | 6.8471 | Strength |  |  | 344.5875 | 6.8471 | 1 | 630 | 21.4286 | 0 | 10.0449 | 0 | 7.5599 | 0 | 6.8471 | 1 | Strength
2 x 6 | 1170 | 747.5 | 180 | 625 | 1485 | 1600000 | 2 x 6 | 7.563 | 20.8 | 8.25 | 990 | 10.0163 | Strength |  |  | 737.3925 | 10.0163 | 1 | 990 | 33.6735 | 0 | 15.786 | 0 | 11.8808 | 0 | 10.0163 | 1 | Strength
2 x 8 | 1080 | 690 | 180 | 625 | 1417.5 | 1600000 | 2 x 8 | 13.14 | 47.63 | 10.88 | 1305.6 | 12.6846 | Strength |  |  | 1182.6 | 12.6846 | 1 | 1305.6 | 44.4082 | 0 | 20.807 | 0 | 15.6597 | 0 | 12.6846 | 1 | Strength
2 x 10 | 990 | 632.5 | 180 | 625 | 1350 | 1600000 | 2 x 10 | 21.39 | 98.93 | 13.88 | 1665.6 | 15.4949 | Strength |  |  | 1764.675 | 15.4949 | 1 | 1665.6 | 56.6531 | 0 | 26.5476 | 0 | 19.9802 | 0 | 15.4949 | 1 | Strength
2 x 12 | 900 | 575 | 180 | 625 | 1350 | 1600000 | 2 x 12 | 31.64 | 178 | 16.88 | 2025.6 | 17.9682 | Strength |  |  | 2373 | 17.9682 | 1 | 2025.6 | 68.898 | 0 | 32.2891 | 0 | 24.3013 | 0 | 17.9682 | 1 | Strength
2 x 14 | 810 | 517.5 | 180 | 625 | 1215 | 1600000 | 2 x 14 | 43.89 | 290.8 | 19.88 | 2385.6 | 20.0766 | Strength |  |  | 2962.575 | 20.0766 | 1 | 2385.6 | 81.1429 | 0 | 38.029 | 0 | 28.6212 | 0 | 20.0766 | 1 | Strength
3 x 4 | 1350 | 862.5 | 180 | 625 | 1552.5 | 1600000 | 3 x 4 | 5.104 | 8.932 | 8.75 | 1050 | 8.8387 | Strength |  |  | 574.2 | 8.8387 | 1 | 1050 | 35.7143 | 0 | 11.9097 | 0 | 8.9634 | 0 | 8.8387 | 1 | Strength
3 x 6 | 1170 | 747.5 | 180 | 625 | 1485 | 1600000 | 3 x 6 | 12.6 | 34.66 | 13.75 | 1650 | 12.9284 | Strength |  |  | 1228.5 | 12.9284 | 1 | 1650 | 56.1224 | 0 | 18.7151 | 0 | 14.0853 | 0 | 12.9284 | 1 | Strength
3 x 8 | 1080 | 690 | 180 | 625 | 1417.5 | 1600000 | 3 x 8 | 21.9 | 79.39 | 18.13 | 2175.6 | 16.3757 | Strength |  |  | 1971 | 16.3757 | 1 | 2175.6 | 74 | 0 | 24.6702 | 0 | 18.5671 | 0 | 16.3757 | 1 | Strength
3 x 10 | 990 | 632.5 | 180 | 625 | 1350 | 1600000 | 3 x 10 | 35.65 | 164.9 | 23.13 | 2775.6 | 20.0038 | Strength |  |  | 2941.125 | 20.0038 | 1 | 2775.6 | 94.4082 | 0 | 31.4768 | 0 | 23.6899 | 0 | 20.0038 | 1 | Strength
4 x 4 | 1350 | 862.5 | 180 | 625 | 1552.5 | 1600000 | 4 x 4 | 7.146 | 12.51 | 12.25 | 1470 | 10.0286 | D+L Defl. |  |  | 803.925 | 10.4584 | 0 | 1470 | 50 | 0 | 13.3251 | 0 | 10.0286 | 4 | 10.0286 | 4 | D+L Defl.
4 x 6 | 1170 | 747.5 | 180 | 625 | 1485 | 1600000 | 4 x 6 | 17.65 | 48.53 | 19.25 | 2310 | 15.3014 | Strength |  |  | 1720.875 | 15.3014 | 1 | 2310 | 78.5714 | 0 | 20.9373 | 0 | 15.7577 | 0 | 15.3014 | 1 | Strength
4 x 8 | 1170 | 690 | 180 | 625 | 1417.5 | 1600000 | 4 x 8 | 30.66 | 111.1 | 25.38 | 3045.6 | 20.1672 | Strength |  |  | 2989.35 | 20.1672 | 1 | 3045.6 | 103.5918 | 0 | 27.5944 | 0 | 20.768 | 0 | 20.1672 | 1 | Strength
4 x 10 | 1080 | 632.5 | 180 | 625 | 1350 | 1600000 | 4 x 10 | 49.91 | 230.8 | 32.38 | 3885.6 | 24.7213 | Strength |  |  | 4491.9 | 24.7213 | 1 | 3885.6 | 132.1633 | 0 | 35.2097 | 0 | 26.4993 | 0 | 24.7213 | 1 | Strength
4 x 12 | 990 | 575 | 180 | 625 | 1350 | 1600000 | 4 x 12 | 73.83 | 415.3 | 39.38 | 4725.6 | 28.7872 | Strength |  |  | 6090.975 | 28.7872 | 1 | 4725.6 | 160.7347 | 0 | 42.8256 | 0 | 32.2312 | 0 | 28.7872 | 1 | Strength
4 x 14 | 900 | 517.5 | 180 | 625 | 1215 | 1600000 | 4 x 14 | 102.4 | 678.5 | 46.38 | 5565.6 | 32.3249 | Strength |  |  | 7680 | 32.3249 | 1 | 5565.6 | 189.3061 | 0 | 50.439 | 0 | 37.9612 | 0 | 32.3249 | 1 | Strength
No.3 Stresses | [6 empty] | No.3 Stresses |  |  |  | Maximum | Maximum |  |  |  | Maximum | Maximum |  | Maximum | Maximum |  | Dead Load |  | D+L Load
Member Sizes | Bending | Tension | Shear | Comp. Perp. | Comp. Para. | MOE | Member Sizes | Sf | If | Af | Reaction | Span | Reason |  |  | Moment | Span |  | Reaction | Span |  | Max. Span |  | Max. Span |  | Max. Span | Reason | Text
2 x 4 | 787.5 | 487.5 | 180 | 625 | 891.25 | 1400000 | 2 x 4 | 3.063 | 5.359 | 5.25 | 630 | 5.2296 | Strength |  |  | 201.0094 | 5.2296 | 1 | 630 | 21.4286 | 0 | 9.6076 | 0 | 7.2308 | 0 | 5.2296 | 1 | Strength
2 x 6 | 682.5 | 422.5 | 180 | 625 | 852.5 | 1400000 | 2 x 6 | 7.563 | 20.8 | 8.25 | 990 | 7.65 | Strength |  |  | 430.1456 | 7.65 | 1 | 990 | 33.6735 | 0 | 15.0987 | 0 | 11.3635 | 0 | 7.65 | 1 | Strength
2 x 8 | 630 | 390 | 180 | 625 | 813.75 | 1400000 | 2 x 8 | 13.14 | 47.63 | 10.88 | 1305.6 | 9.688 | Strength |  |  | 689.85 | 9.688 | 1 | 1305.6 | 44.4082 | 0 | 19.9012 | 0 | 14.978 | 0 | 9.688 | 1 | Strength
2 x 10 | 577.5 | 357.5 | 180 | 625 | 775 | 1400000 | 2 x 10 | 21.39 | 98.93 | 13.88 | 1665.6 | 11.8344 | Strength |  |  | 1029.3937 | 11.8344 | 1 | 1665.6 | 56.6531 | 0 | 25.3919 | 0 | 19.1103 | 0 | 11.8344 | 1 | Strength
2 x 12 | 525 | 325 | 180 | 625 | 775 | 1400000 | 2 x 12 | 31.64 | 178 | 16.88 | 2025.6 | 13.7235 | Strength |  |  | 1384.25 | 13.7235 | 1 | 2025.6 | 68.898 | 0 | 30.8835 | 0 | 23.2434 | 0 | 13.7235 | 1 | Strength
2 x 14 | 472.5 | 292.5 | 180 | 625 | 697.5 | 1400000 | 2 x 14 | 43.89 | 290.8 | 19.88 | 2385.6 | 15.3338 | Strength |  |  | 1728.1688 | 15.3338 | 1 | 2385.6 | 81.1429 | 0 | 36.3734 | 0 | 27.3752 | 0 | 15.3338 | 1 | Strength
3 x 4 | 787.5 | 487.5 | 180 | 625 | 891.25 | 1400000 | 3 x 4 | 5.104 | 8.932 | 8.75 | 1050 | 6.7507 | Strength |  |  | 334.95 | 6.7507 | 1 | 1050 | 35.7143 | 0 | 11.3912 | 0 | 8.5732 | 0 | 6.7507 | 1 | Strength
3 x 6 | 682.5 | 422.5 | 180 | 625 | 852.5 | 1400000 | 3 x 6 | 12.6 | 34.66 | 13.75 | 1650 | 9.8742 | Strength |  |  | 716.625 | 9.8742 | 1 | 1650 | 56.1224 | 0 | 17.9004 | 0 | 13.4721 | 0 | 9.8742 | 1 | Strength
3 x 8 | 630 | 390 | 180 | 625 | 813.75 | 1400000 | 3 x 8 | 21.9 | 79.39 | 18.13 | 2175.6 | 12.5071 | Strength |  |  | 1149.75 | 12.5071 | 1 | 2175.6 | 74 | 0 | 23.5962 | 0 | 17.7588 | 0 | 12.5071 | 1 | Strength
3 x 10 | 577.5 | 357.5 | 180 | 625 | 775 | 1400000 | 3 x 10 | 35.65 | 164.9 | 23.13 | 2775.6 | 15.2782 | Strength |  |  | 1715.6562 | 15.2782 | 1 | 2775.6 | 94.4082 | 0 | 30.1064 | 0 | 22.6586 | 0 | 15.2782 | 1 | Strength
4 x 4 | 787.5 | 487.5 | 180 | 625 | 891.25 | 1400000 | 4 x 4 | 7.146 | 12.51 | 12.25 | 1470 | 7.9877 | Strength |  |  | 468.9563 | 7.9877 | 1 | 1470 | 50 | 0 | 12.745 | 0 | 9.592 | 0 | 7.9877 | 1 | Strength
4 x 6 | 682.5 | 422.5 | 180 | 625 | 852.5 | 1400000 | 4 x 6 | 17.65 | 48.53 | 19.25 | 2310 | 11.6866 | Strength |  |  | 1003.8438 | 11.6866 | 1 | 2310 | 78.5714 | 0 | 20.0258 | 0 | 15.0717 | 0 | 11.6866 | 1 | Strength
4 x 8 | 682.5 | 390 | 180 | 625 | 813.75 | 1400000 | 4 x 8 | 30.66 | 111.1 | 25.38 | 3045.6 | 15.4029 | Strength |  |  | 1743.7875 | 15.4029 | 1 | 3045.6 | 103.5918 | 0 | 26.3931 | 0 | 19.8639 | 0 | 15.4029 | 1 | Strength
4 x 10 | 630 | 357.5 | 180 | 625 | 775 | 1400000 | 4 x 10 | 49.91 | 230.8 | 32.38 | 3885.6 | 18.8812 | Strength |  |  | 2620.275 | 18.8812 | 1 | 3885.6 | 132.1633 | 0 | 33.6768 | 0 | 25.3457 | 0 | 18.8812 | 1 | Strength
4 x 12 | 577.5 | 325 | 180 | 625 | 775 | 1400000 | 4 x 12 | 73.83 | 415.3 | 39.38 | 4725.6 | 21.9866 | Strength |  |  | 3553.0687 | 21.9866 | 1 | 4725.6 | 160.7347 | 0 | 40.9612 | 0 | 30.8281 | 0 | 21.9866 | 1 | Strength
4 x 14 | 525 | 292.5 | 180 | 625 | 697.5 | 1400000 | 4 x 14 | 102.4 | 678.5 | 46.38 | 5565.6 | 24.6885 | Strength |  |  | 4480 | 24.6885 | 1 | 5565.6 | 189.3061 | 0 | 48.2432 | 0 | 36.3086 | 0 | 24.6885 | 1 | Strength