## Sheet1
Simple Span, Unif. & Pt. Loading, By Load Type, Expanded Deflection Description
[8 empty] | Values in BOLD text are to be entered by the user. |  |  |  |  | Member length in $b$4. Point loads in rows 17 through 22, columns B through E.
Member Properties |  |  |  | Calculated Section Properties |  |  |  | Values to the right of column line J are not printed - they are part of the workings of the spreadsheet. | [30 empty] | Uniform Load
Length ?> | 10 | (feet) |  | Sf = | 43.41 | (in**3) | [6 empty] | Moment Calculations |  | P@$B$17 | P@$C$17 | P@$D17 | d@$E$17 | P@$B$18 | P@$C$18 | P@$D18 | d@$E$18 | P@$B$19 | P@$C$19 | P@$D19 | d@$E$19 | P@$B$20 | P@$C$20 | P@$D20 | d@$E$20 | P@$B$21 | P@$C$21 | P@$D21 | d@$E$21 | P@$B$22 | P@$C$22 | P@$D22 | d@$E$22 | $B$13 | $C$13 | $D$13
Width ?> | 1.5 | (inches) |  | If = | 290.7754 | (in**4) | [8 empty] | 1000 | 0 | 1000 | 2 | 0 | 0 | 0 | 0 | 0 | 0 | 0 | 0 | 0 | 0 | 0 | 0 | 0 | 0 | 0 | 0 | 0 | 0 | 0 | 0 | 0 | 0 | 0 | Summary of Moments
Depth ?> | 13.25 | (inches) |  | Af = | 19.875 | (in**2) |  |  | Distance | Dead | Live | Total |  | Distance | [28 empty] | Maximum | Ref. |  | Maximum | Ref. |  | Maximum | Ref.
Fb ?> | 1500 | (psi) | [5 empty] | Segment # | from L end | Deflection | Deflection | Deflection | Segment # | from L end | Dead M | Live M | Total M |  | Dead M | Live M | Total M |  | Dead M | Live M | Total M |  | Dead M | Live M | Total M |  | Dead M | Live M | Total M |  | Dead M | Live M | Total M |  | Dead M | Live M | Total M | Dead M | Location | Dist. | Live M | Location | Dist. | Total M | Location | Dist.
Fv ?> | 95 | (psi) |  | Note: Change ONLY those values in BOLD |  |  |  | 1 | 0.2 | 0 | 0 | 0 | 1 | 0.2 | 160 | 0 | 160 |  | 0 | 0 | 0 |  | 0 | 0 | 0 |  | 0 | 0 | 0 |  | 0 | 0 | 0 |  | 0 | 0 | 0 |  | 0 | 0 | 0 | 160 |  |  | 0 | < Here |  | 160
MOE ?> | 1600000 | (psi) |  | text within the yellow shaded areas. |  |  |  | 2 | 0.4 | 0 | 0 | 0 | 2 | 0.4 | 320 | 0 | 320 |  | 0 | 0 | 0 |  | 0 | 0 | 0 |  | 0 | 0 | 0 |  | 0 | 0 | 0 |  | 0 | 0 | 0 |  | 0 | 0 | 0 | 320 |  |  | 0 | < Here |  | 320
[8 empty] | 3 | 0.6 | 0 | 0 | 0 | 3 | 0.6 | 480 | 0 | 480 |  | 0 | 0 | 0 |  | 0 | 0 | 0 |  | 0 | 0 | 0 |  | 0 | 0 | 0 |  | 0 | 0 | 0 |  | 0 | 0 | 0 | 480 |  |  | 0 | < Here |  | 480
Loading | [7 empty] | 4 | 0.8 | 0 | 0 | 0 | 4 | 0.8 | 640 | 0 | 640 |  | 0 | 0 | 0 |  | 0 | 0 | 0 |  | 0 | 0 | 0 |  | 0 | 0 | 0 |  | 0 | 0 | 0 |  | 0 | 0 | 0 | 640 |  |  | 0 | < Here |  | 640
| Dead Load | Live Load | Total Load |  |  |  |  | 5 | 1 | 0 | 0 | 0 | 5 | 1 | 800 | 0 | 800 |  | 0 | 0 | 0 |  | 0 | 0 | 0 |  | 0 | 0 | 0 |  | 0 | 0 | 0 |  | 0 | 0 | 0 |  | 0 | 0 | 0 | 800 |  |  | 0 | < Here |  | 800
Unif. Ld ?> | 0 | 0 | 0 | (lbs./ft.) |  |  |  | 6 | 1.2 | 0 | 0 | 0 | 6 | 1.2 | 960 | 0 | 960 |  | 0 | 0 | 0 |  | 0 | 0 | 0 |  | 0 | 0 | 0 |  | 0 | 0 | 0 |  | 0 | 0 | 0 |  | 0 | 0 | 0 | 960 |  |  | 0 | < Here |  | 960
[8 empty] | 7 | 1.4 | 0 | 0 | 0 | 7 | 1.4 | 1120 | 0 | 1120 |  | 0 | 0 | 0 |  | 0 | 0 | 0 |  | 0 | 0 | 0 |  | 0 | 0 | 0 |  | 0 | 0 | 0 |  | 0 | 0 | 0 | 1120 |  |  | 0 | < Here |  | 1120
|  |  |  | Dist from |  |  |  | 8 | 1.6 | 0 | 0 | 0 | 8 | 1.6 | 1280 | 0 | 1280 |  | 0 | 0 | 0 |  | 0 | 0 | 0 |  | 0 | 0 | 0 |  | 0 | 0 | 0 |  | 0 | 0 | 0 |  | 0 | 0 | 0 | 1280 |  |  | 0 | < Here |  | 1280
| Dead Load | Live Load | Total Load | left end |  |  |  | 9 | 1.8 | 0 | 0 | 0 | 9 | 1.8 | 1440 | 0 | 1440 |  | 0 | 0 | 0 |  | 0 | 0 | 0 |  | 0 | 0 | 0 |  | 0 | 0 | 0 |  | 0 | 0 | 0 |  | 0 | 0 | 0 | 1440 |  |  | 0 | < Here |  | 1440
Pt. Load #1 ?> | 1000 | 0 | 1000 | 2 | (lbs.) |  |  | 10 | 2 | 0 | 0 | 0 | 10 | 2 | 1600 | 0 | 1600 |  | 0 | 0 | 0 |  | 0 | 0 | 0 |  | 0 | 0 | 0 |  | 0 | 0 | 0 |  | 0 | 0 | 0 |  | 0 | 0 | 0 | 1600 | < Here | 2 | 0 | < Here |  | 1600 | < Here | 2
Pt. Load #2 ?> | 0 | 0 | 0 | 0 | (lbs.) |  |  | 11 | 2.2 | 0 | 0 | 0 | 11 | 2.2 | 1560 | 0 | 1560 |  | 0 | 0 | 0 |  | 0 | 0 | 0 |  | 0 | 0 | 0 |  | 0 | 0 | 0 |  | 0 | 0 | 0 |  | 0 | 0 | 0 | 1560 |  |  | 0 | < Here |  | 1560
Pt. Load #3 ?> | 0 | 0 | 0 | 0 | (lbs.) |  |  | 12 | 2.4 | 0 | 0 | 0 | 12 | 2.4 | 1520 | 0 | 1520 |  | 0 | 0 | 0 |  | 0 | 0 | 0 |  | 0 | 0 | 0 |  | 0 | 0 | 0 |  | 0 | 0 | 0 |  | 0 | 0 | 0 | 1520 |  |  | 0 | < Here |  | 1520
Pt. Load #4 ?> | 0 | 0 | 0 | 0 | (lbs.) |  |  | 13 | 2.6 | 0 | 0 | 0 | 13 | 2.6 | 1480 | 0 | 1480 |  | 0 | 0 | 0 |  | 0 | 0 | 0 |  | 0 | 0 | 0 |  | 0 | 0 | 0 |  | 0 | 0 | 0 |  | 0 | 0 | 0 | 1480 |  |  | 0 | < Here |  | 1480
Pt. Load #5 ?> | 0 | 0 | 0 | 0 | (lbs.) |  |  | 14 | 2.8 | 0 | 0 | 0 | 14 | 2.8 | 1440 | 0 | 1440 |  | 0 | 0 | 0 |  | 0 | 0 | 0 |  | 0 | 0 | 0 |  | 0 | 0 | 0 |  | 0 | 0 | 0 |  | 0 | 0 | 0 | 1440 |  |  | 0 | < Here |  | 1440
Pt. Load #6 ?> | 0 | 0 | 0 | 0 | (lbs.) |  |  | 15 | 3 | 0 | 0 | 0 | 15 | 3 | 1400 | 0 | 1400 |  | 0 | 0 | 0 |  | 0 | 0 | 0 |  | 0 | 0 | 0 |  | 0 | 0 | 0 |  | 0 | 0 | 0 |  | 0 | 0 | 0 | 1400 |  |  | 0 | < Here |  | 1400
[8 empty] | 16 | 3.2 | 0 | 0 | 0 | 16 | 3.2 | 1360 | 0 | 1360 |  | 0 | 0 | 0 |  | 0 | 0 | 0 |  | 0 | 0 | 0 |  | 0 | 0 | 0 |  | 0 | 0 | 0 |  | 0 | 0 | 0 | 1360 |  |  | 0 | < Here |  | 1360
Maximum Moment and Reaction | [7 empty] | 17 | 3.4 | 0 | 0 | 0 | 17 | 3.4 | 1320 | 0 | 1320 |  | 0 | 0 | 0 |  | 0 | 0 | 0 |  | 0 | 0 | 0 |  | 0 | 0 | 0 |  | 0 | 0 | 0 |  | 0 | 0 | 0 | 1320 |  |  | 0 | < Here |  | 1320
| Dead Load | Live Load | Total Load |  |  |  |  | 18 | 3.6 | 0 | 0 | 0 | 18 | 3.6 | 1280 | 0 | 1280 |  | 0 | 0 | 0 |  | 0 | 0 | 0 |  | 0 | 0 | 0 |  | 0 | 0 | 0 |  | 0 | 0 | 0 |  | 0 | 0 | 0 | 1280 |  |  | 0 | < Here |  | 1280
Unif. M = | 0 | 0 | 0 | (ft.-lbs.) |  |  |  | 19 | 3.8 | 0 | 0 | 0 | 19 | 3.8 | 1240 | 0 | 1240 |  | 0 | 0 | 0 |  | 0 | 0 | 0 |  | 0 | 0 | 0 |  | 0 | 0 | 0 |  | 0 | 0 | 0 |  | 0 | 0 | 0 | 1240 |  |  | 0 | < Here |  | 1240
Pt.Ld.#1 M = | 1600 | 0 | 1600 | (ft.-lbs.) |  |  |  | 20 | 4 | 0 | 0 | 0 | 20 | 4 | 1200 | 0 | 1200 |  | 0 | 0 | 0 |  | 0 | 0 | 0 |  | 0 | 0 | 0 |  | 0 | 0 | 0 |  | 0 | 0 | 0 |  | 0 | 0 | 0 | 1200 |  |  | 0 | < Here |  | 1200
Pt.Ld.#2 M = | 0 | 0 | 0 | (ft.-lbs.) |  |  |  | 21 | 4.2 | 0 | 0 | 0 | 21 | 4.2 | 1160 | 0 | 1160 |  | 0 | 0 | 0 |  | 0 | 0 | 0 |  | 0 | 0 | 0 |  | 0 | 0 | 0 |  | 0 | 0 | 0 |  | 0 | 0 | 0 | 1160 |  |  | 0 | < Here |  | 1160
Pt.Ld.#3 M = | 0 | 0 | 0 | (ft.-lbs.) |  |  |  | 22 | 4.4 | 0 | 0 | 0 | 22 | 4.4 | 1120 | 0 | 1120 |  | 0 | 0 | 0 |  | 0 | 0 | 0 |  | 0 | 0 | 0 |  | 0 | 0 | 0 |  | 0 | 0 | 0 |  | 0 | 0 | 0 | 1120 |  |  | 0 | < Here |  | 1120
Pt.Ld.#4 M = | 0 | 0 | 0 | (ft.-lbs.) |  |  |  | 23 | 4.6 | 0 | 0 | 0 | 23 | 4.6 | 1080 | 0 | 1080 |  | 0 | 0 | 0 |  | 0 | 0 | 0 |  | 0 | 0 | 0 |  | 0 | 0 | 0 |  | 0 | 0 | 0 |  | 0 | 0 | 0 | 1080 |  |  | 0 | < Here |  | 1080
Pt.Ld.#5 M = | 0 | 0 | 0 | (ft.-lbs.) |  |  |  | 24 | 4.8 | 0 | 0 | 0 | 24 | 4.8 | 1040 | 0 | 1040 |  | 0 | 0 | 0 |  | 0 | 0 | 0 |  | 0 | 0 | 0 |  | 0 | 0 | 0 |  | 0 | 0 | 0 |  | 0 | 0 | 0 | 1040 |  |  | 0 | < Here |  | 1040
Pt.Ld.#6 M = | 0 | 0 | 0 | (ft.-lbs.) |  |  |  | 25 | 5 | 0 | 0 | 0 | 25 | 5 | 1000 | 0 | 1000 |  | 0 | 0 | 0 |  | 0 | 0 | 0 |  | 0 | 0 | 0 |  | 0 | 0 | 0 |  | 0 | 0 | 0 |  | 0 | 0 | 0 | 1000 |  |  | 0 | < Here |  | 1000
Maximum = | 1600 | 0 | 1600 | (ft.-lbs.) |  |  |  | 26 | 5.2 | 0 | 0 | 0 | 26 | 5.2 | 960 | 0 | 960 |  | 0 | 0 | 0 |  | 0 | 0 | 0 |  | 0 | 0 | 0 |  | 0 | 0 | 0 |  | 0 | 0 | 0 |  | 0 | 0 | 0 | 960 |  |  | 0 | < Here |  | 960
@ Dist. = | 2 | 0 | 2 | (feet) |  |  |  | 27 | 5.4 | 0 | 0 | 0 | 27 | 5.4 | 920 | 0 | 920 |  | 0 | 0 | 0 |  | 0 | 0 | 0 |  | 0 | 0 | 0 |  | 0 | 0 | 0 |  | 0 | 0 | 0 |  | 0 | 0 | 0 | 920 |  |  | 0 | < Here |  | 920
[8 empty] | 28 | 5.6 | 0 | 0 | 0 | 28 | 5.6 | 880 | 0 | 880 |  | 0 | 0 | 0 |  | 0 | 0 | 0 |  | 0 | 0 | 0 |  | 0 | 0 | 0 |  | 0 | 0 | 0 |  | 0 | 0 | 0 | 880 |  |  | 0 | < Here |  | 880
| Dead Load |  | Live Load |  | Total Load |  |  | 29 | 5.8 | 0 | 0 | 0 | 29 | 5.8 | 840 | 0 | 840 |  | 0 | 0 | 0 |  | 0 | 0 | 0 |  | 0 | 0 | 0 |  | 0 | 0 | 0 |  | 0 | 0 | 0 |  | 0 | 0 | 0 | 840 |  |  | 0 | < Here |  | 840
| Left End | Right End | Left End | Right End | Left End | Right End |  | 30 | 6 | 0 | 0 | 0 | 30 | 6 | 800 | 0 | 800 |  | 0 | 0 | 0 |  | 0 | 0 | 0 |  | 0 | 0 | 0 |  | 0 | 0 | 0 |  | 0 | 0 | 0 |  | 0 | 0 | 0 | 800 |  |  | 0 | < Here |  | 800
Unif. Rxn. = | 0 | 0 | 0 | 0 | 0 | 0 | (lbs.) | 31 | 6.2 | 0 | 0 | 0 | 31 | 6.2 | 760 | 0 | 760 |  | 0 | 0 | 0 |  | 0 | 0 | 0 |  | 0 | 0 | 0 |  | 0 | 0 | 0 |  | 0 | 0 | 0 |  | 0 | 0 | 0 | 760 |  |  | 0 | < Here |  | 760
Pt.Ld.#1 = | 800 | 200 | 0 | 0 | 800 | 200 | (lbs.) | 32 | 6.4 | 0 | 0 | 0 | 32 | 6.4 | 720 | 0 | 720 |  | 0 | 0 | 0 |  | 0 | 0 | 0 |  | 0 | 0 | 0 |  | 0 | 0 | 0 |  | 0 | 0 | 0 |  | 0 | 0 | 0 | 720 |  |  | 0 | < Here |  | 720
Pt.Ld.#2 = | 0 | 0 | 0 | 0 | 0 | 0 | (lbs.) | 33 | 6.6 | 0 | 0 | 0 | 33 | 6.6 | 680 | 0 | 680 |  | 0 | 0 | 0 |  | 0 | 0 | 0 |  | 0 | 0 | 0 |  | 0 | 0 | 0 |  | 0 | 0 | 0 |  | 0 | 0 | 0 | 680 |  |  | 0 | < Here |  | 680
Pt.Ld.#3 = | 0 | 0 | 0 | 0 | 0 | 0 | (lbs.) | 34 | 6.8 | 0 | 0 | 0 | 34 | 6.8 | 640 | 0 | 640 |  | 0 | 0 | 0 |  | 0 | 0 | 0 |  | 0 | 0 | 0 |  | 0 | 0 | 0 |  | 0 | 0 | 0 |  | 0 | 0 | 0 | 640 |  |  | 0 | < Here |  | 640
Pt.Ld.#4 = | 0 | 0 | 0 | 0 | 0 | 0 | (lbs.) | 35 | 7 | 0 | 0 | 0 | 35 | 7 | 600 | 0 | 600 |  | 0 | 0 | 0 |  | 0 | 0 | 0 |  | 0 | 0 | 0 |  | 0 | 0 | 0 |  | 0 | 0 | 0 |  | 0 | 0 | 0 | 600 |  |  | 0 | < Here |  | 600
Pt.Ld.#5 = | 0 | 0 | 0 | 0 | 0 | 0 | (lbs.) | 36 | 7.2 | 0 | 0 | 0 | 36 | 7.2 | 560 | 0 | 560 |  | 0 | 0 | 0 |  | 0 | 0 | 0 |  | 0 | 0 | 0 |  | 0 | 0 | 0 |  | 0 | 0 | 0 |  | 0 | 0 | 0 | 560 |  |  | 0 | < Here |  | 560
Pt.Ld.#6 = | 0 | 0 | 0 | 0 | 0 | 0 | (lbs.) | 37 | 7.4 | 0 | 0 | 0 | 37 | 7.4 | 520 | 0 | 520 |  | 0 | 0 | 0 |  | 0 | 0 | 0 |  | 0 | 0 | 0 |  | 0 | 0 | 0 |  | 0 | 0 | 0 |  | 0 | 0 | 0 | 520 |  |  | 0 | < Here |  | 520
Total = | 800 | 200 | 0 | 0 | 800 | 200 | (lbs.) | 38 | 7.6 | 0 | 0 | 0 | 38 | 7.6 | 480 | 0 | 480 |  | 0 | 0 | 0 |  | 0 | 0 | 0 |  | 0 | 0 | 0 |  | 0 | 0 | 0 |  | 0 | 0 | 0 |  | 0 | 0 | 0 | 480 |  |  | 0 | < Here |  | 480
[8 empty] | 39 | 7.8 | 0 | 0 | 0 | 39 | 7.8 | 440 | 0 | 440 |  | 0 | 0 | 0 |  | 0 | 0 | 0 |  | 0 | 0 | 0 |  | 0 | 0 | 0 |  | 0 | 0 | 0 |  | 0 | 0 | 0 | 440 |  |  | 0 | < Here |  | 440
Stress Calculations |  |  |  |  | Allowable Stress Confirmation |  |  | 40 | 8 | 0 | 0 | 0 | 40 | 8 | 400 | 0 | 400 |  | 0 | 0 | 0 |  | 0 | 0 | 0 |  | 0 | 0 | 0 |  | 0 | 0 | 0 |  | 0 | 0 | 0 |  | 0 | 0 | 0 | 400 |  |  | 0 | < Here |  | 400
| Dead Load | Live Load | Total Load |  |  |  |  | 41 | 8.2 | 0 | 0 | 0 | 41 | 8.2 | 360 | 0 | 360 |  | 0 | 0 | 0 |  | 0 | 0 | 0 |  | 0 | 0 | 0 |  | 0 | 0 | 0 |  | 0 | 0 | 0 |  | 0 | 0 | 0 | 360 |  |  | 0 | < Here |  | 360
Bending = | 442.294 | 0 | 442.294 | (psi) | Total bending stress less than allowable, OK |  |  | 42 | 8.4 | 0 | 0 | 0 | 42 | 8.4 | 320 | 0 | 320 |  | 0 | 0 | 0 |  | 0 | 0 | 0 |  | 0 | 0 | 0 |  | 0 | 0 | 0 |  | 0 | 0 | 0 |  | 0 | 0 | 0 | 320 |  |  | 0 | < Here |  | 320
H. Shear = | 60.3774 | 0 | 60.3774 | (psi) | Total shear stress less than allowable, OK |  |  | 43 | 8.6 | 0 | 0 | 0 | 43 | 8.6 | 280 | 0 | 280 |  | 0 | 0 | 0 |  | 0 | 0 | 0 |  | 0 | 0 | 0 |  | 0 | 0 | 0 |  | 0 | 0 | 0 |  | 0 | 0 | 0 | 280 |  |  | 0 | < Here |  | 280
[8 empty] | 44 | 8.8 | 0 | 0 | 0 | 44 | 8.8 | 240 | 0 | 240 |  | 0 | 0 | 0 |  | 0 | 0 | 0 |  | 0 | 0 | 0 |  | 0 | 0 | 0 |  | 0 | 0 | 0 |  | 0 | 0 | 0 | 240 |  |  | 0 | < Here |  | 240
Deflection | [7 empty] | 45 | 9 | 0 | 0 | 0 | 45 | 9 | 200 | 0 | 200 |  | 0 | 0 | 0 |  | 0 | 0 | 0 |  | 0 | 0 | 0 |  | 0 | 0 | 0 |  | 0 | 0 | 0 |  | 0 | 0 | 0 | 200 |  |  | 0 | < Here |  | 200
| Dead Load | Live Load | Total Load |  |  |  |  | 46 | 9.2 | 0 | 0 | 0 | 46 | 9.2 | 160 | 0 | 160 |  | 0 | 0 | 0 |  | 0 | 0 | 0 |  | 0 | 0 | 0 |  | 0 | 0 | 0 |  | 0 | 0 | 0 |  | 0 | 0 | 0 | 160 |  |  | 0 | < Here |  | 160
Maximum = | 0.044816 | 0 | 0.044816 | (inches) |  |  |  | 47 | 9.4 | 0 | 0 | 0 | 47 | 9.4 | 120 | 0 | 120 |  | 0 | 0 | 0 |  | 0 | 0 | 0 |  | 0 | 0 | 0 |  | 0 | 0 | 0 |  | 0 | 0 | 0 |  | 0 | 0 | 0 | 120 |  |  | 0 | < Here |  | 120
At Distance = | 4.4 | 0 | 4.4 | (ft. from left end) |  |  |  | 48 | 9.6 | 0 | 0 | 0 | 48 | 9.6 | 80 | 0 | 80 |  | 0 | 0 | 0 |  | 0 | 0 | 0 |  | 0 | 0 | 0 |  | 0 | 0 | 0 |  | 0 | 0 | 0 |  | 0 | 0 | 0 | 80 |  |  | 0 | < Here |  | 80
[8 empty] | 49 | 9.8 | 0 | 0 | 0 | 49 | 9.8 | 40 | 0 | 40 |  | 0 | 0 | 0 |  | 0 | 0 | 0 |  | 0 | 0 | 0 |  | 0 | 0 | 0 |  | 0 | 0 | 0 |  | 0 | 0 | 0 | 40 |  |  | 0 | < Here |  | 40
[9 empty] | Maximum = | 0 | 0 | 0 |  |  | 1600 | 0 | 1600 |  | 0 | 0 | 0 |  | 0 | 0 | 0 |  | 0 | 0 | 0 |  | 0 | 0 | 0 |  | 0 | 0 | 0 |  | 0 | 0 | 0 | 1600 |  | 2 | 0 |  | 0 | 1600 |  | 2
Summary of Deflections
[14 empty] | Distance | Dead | Live | Total |  | Dead | Live | Total |  | Dead | Live | Total |  | Dead | Live | Total |  | Dead | Live | Total |  | Dead | Live | Total |  | Uniform Load |  |  |  | Maximum | Ref. |  | Maximum | Ref. |  | Maximum | Ref.
[13 empty] | Segment # | from L end | Defl. | Defl. | Defl. |  | Defl. | Defl. | Defl. |  | Defl. | Defl. | Defl. |  | Defl. | Defl. | Defl. |  | Defl. | Defl. | Defl. |  | Defl. | Defl. | Defl. |  | Dead | Live | Total | Dead | Location | Dist. | Live | Location | Dist. | Total | Location | Dist.
[13 empty] | 1 | 0.2 | 0.0035617 | 0 | 0.0035617 |  | 0 | 0 | 0 |  | 0 | 0 | 0 |  | 0 | 0 | 0 |  | 0 | 0 | 0 |  | 0 | 0 | 0 |  | 0 | 0 | 0 | 0.0035617 |  |  | 0 | < Here |  | 0.0035617
[13 empty] | 2 | 0.4 | 0.0070996 | 0 | 0.0070996 |  | 0 | 0 | 0 |  | 0 | 0 | 0 |  | 0 | 0 | 0 |  | 0 | 0 | 0 |  | 0 | 0 | 0 |  | 0 | 0 | 0 | 0.0070996 |  |  | 0 | < Here |  | 0.0070996
[13 empty] | 3 | 0.6 | 0.01059 | 0 | 0.01059 |  | 0 | 0 | 0 |  | 0 | 0 | 0 |  | 0 | 0 | 0 |  | 0 | 0 | 0 |  | 0 | 0 | 0 |  | 0 | 0 | 0 | 0.01059 |  |  | 0 | < Here |  | 0.01059
[13 empty] | 4 | 0.8 | 0.014009 | 0 | 0.014009 |  | 0 | 0 | 0 |  | 0 | 0 | 0 |  | 0 | 0 | 0 |  | 0 | 0 | 0 |  | 0 | 0 | 0 |  | 0 | 0 | 0 | 0.014009 |  |  | 0 | < Here |  | 0.014009
[13 empty] | 5 | 1 | 0.017333 | 0 | 0.017333 |  | 0 | 0 | 0 |  | 0 | 0 | 0 |  | 0 | 0 | 0 |  | 0 | 0 | 0 |  | 0 | 0 | 0 |  | 0 | 0 | 0 | 0.017333 |  |  | 0 | < Here |  | 0.017333
[13 empty] | 6 | 1.2 | 0.020538 | 0 | 0.020538 |  | 0 | 0 | 0 |  | 0 | 0 | 0 |  | 0 | 0 | 0 |  | 0 | 0 | 0 |  | 0 | 0 | 0 |  | 0 | 0 | 0 | 0.020538 |  |  | 0 | < Here |  | 0.020538
[13 empty] | 7 | 1.4 | 0.023601 | 0 | 0.023601 |  | 0 | 0 | 0 |  | 0 | 0 | 0 |  | 0 | 0 | 0 |  | 0 | 0 | 0 |  | 0 | 0 | 0 |  | 0 | 0 | 0 | 0.023601 |  |  | 0 | < Here |  | 0.023601
[13 empty] | 8 | 1.6 | 0.026497 | 0 | 0.026497 |  | 0 | 0 | 0 |  | 0 | 0 | 0 |  | 0 | 0 | 0 |  | 0 | 0 | 0 |  | 0 | 0 | 0 |  | 0 | 0 | 0 | 0.026497 |  |  | 0 | < Here |  | 0.026497
[13 empty] | 9 | 1.8 | 0.029203 | 0 | 0.029203 |  | 0 | 0 | 0 |  | 0 | 0 | 0 |  | 0 | 0 | 0 |  | 0 | 0 | 0 |  | 0 | 0 | 0 |  | 0 | 0 | 0 | 0.029203 |  |  | 0 | < Here |  | 0.029203
[13 empty] | 10 | 2 | 0.031695 | 0 | 0.031695 |  | 0 | 0 | 0 |  | 0 | 0 | 0 |  | 0 | 0 | 0 |  | 0 | 0 | 0 |  | 0 | 0 | 0 |  | 0 | 0 | 0 | 0.031695 |  |  | 0 | < Here |  | 0.031695
[13 empty] | 11 | 2.2 | 0.033954 | 0 | 0.033954 |  | 0 | 0 | 0 |  | 0 | 0 | 0 |  | 0 | 0 | 0 |  | 0 | 0 | 0 |  | 0 | 0 | 0 |  | 0 | 0 | 0 | 0.033954 |  |  | 0 | < Here |  | 0.033954
[13 empty] | 12 | 2.4 | 0.035981 | 0 | 0.035981 |  | 0 | 0 | 0 |  | 0 | 0 | 0 |  | 0 | 0 | 0 |  | 0 | 0 | 0 |  | 0 | 0 | 0 |  | 0 | 0 | 0 | 0.035981 |  |  | 0 | < Here |  | 0.035981
[13 empty] | 13 | 2.6 | 0.037783 | 0 | 0.037783 |  | 0 | 0 | 0 |  | 0 | 0 | 0 |  | 0 | 0 | 0 |  | 0 | 0 | 0 |  | 0 | 0 | 0 |  | 0 | 0 | 0 | 0.037783 |  |  | 0 | < Here |  | 0.037783
[13 empty] | 14 | 2.8 | 0.039365 | 0 | 0.039365 |  | 0 | 0 | 0 |  | 0 | 0 | 0 |  | 0 | 0 | 0 |  | 0 | 0 | 0 |  | 0 | 0 | 0 |  | 0 | 0 | 0 | 0.039365 |  |  | 0 | < Here |  | 0.039365
[13 empty] | 15 | 3 | 0.040732 | 0 | 0.040732 |  | 0 | 0 | 0 |  | 0 | 0 | 0 |  | 0 | 0 | 0 |  | 0 | 0 | 0 |  | 0 | 0 | 0 |  | 0 | 0 | 0 | 0.040732 |  |  | 0 | < Here |  | 0.040732
[13 empty] | 16 | 3.2 | 0.041892 | 0 | 0.041892 |  | 0 | 0 | 0 |  | 0 | 0 | 0 |  | 0 | 0 | 0 |  | 0 | 0 | 0 |  | 0 | 0 | 0 |  | 0 | 0 | 0 | 0.041892 |  |  | 0 | < Here |  | 0.041892
[13 empty] | 17 | 3.4 | 0.04285 | 0 | 0.04285 |  | 0 | 0 | 0 |  | 0 | 0 | 0 |  | 0 | 0 | 0 |  | 0 | 0 | 0 |  | 0 | 0 | 0 |  | 0 | 0 | 0 | 0.04285 |  |  | 0 | < Here |  | 0.04285
[13 empty] | 18 | 3.6 | 0.043612 | 0 | 0.043612 |  | 0 | 0 | 0 |  | 0 | 0 | 0 |  | 0 | 0 | 0 |  | 0 | 0 | 0 |  | 0 | 0 | 0 |  | 0 | 0 | 0 | 0.043612 |  |  | 0 | < Here |  | 0.043612
[13 empty] | 19 | 3.8 | 0.044183 | 0 | 0.044183 |  | 0 | 0 | 0 |  | 0 | 0 | 0 |  | 0 | 0 | 0 |  | 0 | 0 | 0 |  | 0 | 0 | 0 |  | 0 | 0 | 0 | 0.044183 |  |  | 0 | < Here |  | 0.044183
[13 empty] | 20 | 4 | 0.04457 | 0 | 0.04457 |  | 0 | 0 | 0 |  | 0 | 0 | 0 |  | 0 | 0 | 0 |  | 0 | 0 | 0 |  | 0 | 0 | 0 |  | 0 | 0 | 0 | 0.04457 |  |  | 0 | < Here |  | 0.04457
[13 empty] | 21 | 4.2 | 0.044779 | 0 | 0.044779 |  | 0 | 0 | 0 |  | 0 | 0 | 0 |  | 0 | 0 | 0 |  | 0 | 0 | 0 |  | 0 | 0 | 0 |  | 0 | 0 | 0 | 0.044779 |  |  | 0 | < Here |  | 0.044779
[13 empty] | 22 | 4.4 | 0.044816 | 0 | 0.044816 |  | 0 | 0 | 0 |  | 0 | 0 | 0 |  | 0 | 0 | 0 |  | 0 | 0 | 0 |  | 0 | 0 | 0 |  | 0 | 0 | 0 | 0.044816 | < Here | 4.4 | 0 | < Here |  | 0.044816 | < Here | 4.4
[13 empty] | 23 | 4.6 | 0.044686 | 0 | 0.044686 |  | 0 | 0 | 0 |  | 0 | 0 | 0 |  | 0 | 0 | 0 |  | 0 | 0 | 0 |  | 0 | 0 | 0 |  | 0 | 0 | 0 | 0.044686 |  |  | 0 | < Here |  | 0.044686
[13 empty] | 24 | 4.8 | 0.044396 | 0 | 0.044396 |  | 0 | 0 | 0 |  | 0 | 0 | 0 |  | 0 | 0 | 0 |  | 0 | 0 | 0 |  | 0 | 0 | 0 |  | 0 | 0 | 0 | 0.044396 |  |  | 0 | < Here |  | 0.044396
[13 empty] | 25 | 5 | 0.043951 | 0 | 0.043951 |  | 0 | 0 | 0 |  | 0 | 0 | 0 |  | 0 | 0 | 0 |  | 0 | 0 | 0 |  | 0 | 0 | 0 |  | 0 | 0 | 0 | 0.043951 |  |  | 0 | < Here |  | 0.043951
[13 empty] | 26 | 5.2 | 0.043358 | 0 | 0.043358 |  | 0 | 0 | 0 |  | 0 | 0 | 0 |  | 0 | 0 | 0 |  | 0 | 0 | 0 |  | 0 | 0 | 0 |  | 0 | 0 | 0 | 0.043358 |  |  | 0 | < Here |  | 0.043358
[13 empty] | 27 | 5.4 | 0.042622 | 0 | 0.042622 |  | 0 | 0 | 0 |  | 0 | 0 | 0 |  | 0 | 0 | 0 |  | 0 | 0 | 0 |  | 0 | 0 | 0 |  | 0 | 0 | 0 | 0.042622 |  |  | 0 | < Here |  | 0.042622
[13 empty] | 28 | 5.6 | 0.04175 | 0 | 0.04175 |  | 0 | 0 | 0 |  | 0 | 0 | 0 |  | 0 | 0 | 0 |  | 0 | 0 | 0 |  | 0 | 0 | 0 |  | 0 | 0 | 0 | 0.04175 |  |  | 0 | < Here |  | 0.04175
[13 empty] | 29 | 5.8 | 0.040746 | 0 | 0.040746 |  | 0 | 0 | 0 |  | 0 | 0 | 0 |  | 0 | 0 | 0 |  | 0 | 0 | 0 |  | 0 | 0 | 0 |  | 0 | 0 | 0 | 0.040746 |  |  | 0 | < Here |  | 0.040746
[13 empty] | 30 | 6 | 0.039618 | 0 | 0.039618 |  | 0 | 0 | 0 |  | 0 | 0 | 0 |  | 0 | 0 | 0 |  | 0 | 0 | 0 |  | 0 | 0 | 0 |  | 0 | 0 | 0 | 0.039618 |  |  | 0 | < Here |  | 0.039618
[13 empty] | 31 | 6.2 | 0.038371 | 0 | 0.038371 |  | 0 | 0 | 0 |  | 0 | 0 | 0 |  | 0 | 0 | 0 |  | 0 | 0 | 0 |  | 0 | 0 | 0 |  | 0 | 0 | 0 | 0.038371 |  |  | 0 | < Here |  | 0.038371
[13 empty] | 32 | 6.4 | 0.037011 | 0 | 0.037011 |  | 0 | 0 | 0 |  | 0 | 0 | 0 |  | 0 | 0 | 0 |  | 0 | 0 | 0 |  | 0 | 0 | 0 |  | 0 | 0 | 0 | 0.037011 |  |  | 0 | < Here |  | 0.037011
[13 empty] | 33 | 6.6 | 0.035544 | 0 | 0.035544 |  | 0 | 0 | 0 |  | 0 | 0 | 0 |  | 0 | 0 | 0 |  | 0 | 0 | 0 |  | 0 | 0 | 0 |  | 0 | 0 | 0 | 0.035544 |  |  | 0 | < Here |  | 0.035544
[13 empty] | 34 | 6.8 | 0.033977 | 0 | 0.033977 |  | 0 | 0 | 0 |  | 0 | 0 | 0 |  | 0 | 0 | 0 |  | 0 | 0 | 0 |  | 0 | 0 | 0 |  | 0 | 0 | 0 | 0.033977 |  |  | 0 | < Here |  | 0.033977
[13 empty] | 35 | 7 | 0.032314 | 0 | 0.032314 |  | 0 | 0 | 0 |  | 0 | 0 | 0 |  | 0 | 0 | 0 |  | 0 | 0 | 0 |  | 0 | 0 | 0 |  | 0 | 0 | 0 | 0.032314 |  |  | 0 | < Here |  | 0.032314
[13 empty] | 36 | 7.2 | 0.030561 | 0 | 0.030561 |  | 0 | 0 | 0 |  | 0 | 0 | 0 |  | 0 | 0 | 0 |  | 0 | 0 | 0 |  | 0 | 0 | 0 |  | 0 | 0 | 0 | 0.030561 |  |  | 0 | < Here |  | 0.030561
[13 empty] | 37 | 7.4 | 0.028726 | 0 | 0.028726 |  | 0 | 0 | 0 |  | 0 | 0 | 0 |  | 0 | 0 | 0 |  | 0 | 0 | 0 |  | 0 | 0 | 0 |  | 0 | 0 | 0 | 0.028726 |  |  | 0 | < Here |  | 0.028726
[13 empty] | 38 | 7.6 | 0.026814 | 0 | 0.026814 |  | 0 | 0 | 0 |  | 0 | 0 | 0 |  | 0 | 0 | 0 |  | 0 | 0 | 0 |  | 0 | 0 | 0 |  | 0 | 0 | 0 | 0.026814 |  |  | 0 | < Here |  | 0.026814
[13 empty] | 39 | 7.8 | 0.02483 | 0 | 0.02483 |  | 0 | 0 | 0 |  | 0 | 0 | 0 |  | 0 | 0 | 0 |  | 0 | 0 | 0 |  | 0 | 0 | 0 |  | 0 | 0 | 0 | 0.02483 |  |  | 0 | < Here |  | 0.02483
[13 empty] | 40 | 8 | 0.02278 | 0 | 0.02278 |  | 0 | 0 | 0 |  | 0 | 0 | 0 |  | 0 | 0 | 0 |  | 0 | 0 | 0 |  | 0 | 0 | 0 |  | 0 | 0 | 0 | 0.02278 |  |  | 0 | < Here |  | 0.02278
[13 empty] | 41 | 8.2 | 0.020672 | 0 | 0.020672 |  | 0 | 0 | 0 |  | 0 | 0 | 0 |  | 0 | 0 | 0 |  | 0 | 0 | 0 |  | 0 | 0 | 0 |  | 0 | 0 | 0 | 0.020672 |  |  | 0 | < Here |  | 0.020672
[13 empty] | 42 | 8.4 | 0.01851 | 0 | 0.01851 |  | 0 | 0 | 0 |  | 0 | 0 | 0 |  | 0 | 0 | 0 |  | 0 | 0 | 0 |  | 0 | 0 | 0 |  | 0 | 0 | 0 | 0.01851 |  |  | 0 | < Here |  | 0.01851
[13 empty] | 43 | 8.6 | 0.0163 | 0 | 0.0163 |  | 0 | 0 | 0 |  | 0 | 0 | 0 |  | 0 | 0 | 0 |  | 0 | 0 | 0 |  | 0 | 0 | 0 |  | 0 | 0 | 0 | 0.0163 |  |  | 0 | < Here |  | 0.0163
[13 empty] | 44 | 8.8 | 0.014049 | 0 | 0.014049 |  | 0 | 0 | 0 |  | 0 | 0 | 0 |  | 0 | 0 | 0 |  | 0 | 0 | 0 |  | 0 | 0 | 0 |  | 0 | 0 | 0 | 0.014049 |  |  | 0 | < Here |  | 0.014049
[13 empty] | 45 | 9 | 0.011762 | 0 | 0.011762 |  | 0 | 0 | 0 |  | 0 | 0 | 0 |  | 0 | 0 | 0 |  | 0 | 0 | 0 |  | 0 | 0 | 0 |  | 0 | 0 | 0 | 0.011762 |  |  | 0 | < Here |  | 0.011762
[13 empty] | 46 | 9.2 | 0.009445 | 0 | 0.009445 |  | 0 | 0 | 0 |  | 0 | 0 | 0 |  | 0 | 0 | 0 |  | 0 | 0 | 0 |  | 0 | 0 | 0 |  | 0 | 0 | 0 | 0.009445 |  |  | 0 | < Here |  | 0.009445
[13 empty] | 47 | 9.4 | 0.0071045 | 0 | 0.0071045 |  | 0 | 0 | 0 |  | 0 | 0 | 0 |  | 0 | 0 | 0 |  | 0 | 0 | 0 |  | 0 | 0 | 0 |  | 0 | 0 | 0 | 0.0071045 |  |  | 0 | < Here |  | 0.0071045
[13 empty] | 48 | 9.6 | 0.0047463 | 0 | 0.0047463 |  | 0 | 0 | 0 |  | 0 | 0 | 0 |  | 0 | 0 | 0 |  | 0 | 0 | 0 |  | 0 | 0 | 0 |  | 0 | 0 | 0 | 0.0047463 |  |  | 0 | < Here |  | 0.0047463
[13 empty] | 49 | 9.8 | 0.0023761 | 0 | 0.0023761 |  | 0 | 0 | 0 |  | 0 | 0 | 0 |  | 0 | 0 | 0 |  | 0 | 0 | 0 |  | 0 | 0 | 0 |  | 0 | 0 | 0 | 0.0023761 |  |  | 0 | < Here |  | 0.0023761
[42 empty] | 0.044816 |  | 4.4 | 0 |  | 0 | 0.044816 |  | 4.4