## Sheet1
Simple Span, Uniform Loading, By Load Type, Expanded Deflection Description
Values in BOLD text are to be entered by the user.
Member Properties |  |  |  | Calculated Section Properties |  |  | Values to the right of column line J are not printed - they are part of the workings of the spreadsheet.
Length ?> | 10 | (feet) |  | Sf = | 43.41 | (in**3)
Width ?> | 1.5 | (inches) |  | If = | 290.7754 | (in**4)
Depth ?> | 13.25 | (inches) |  | Af = | 19.875 | (in**2) |  | Distance | Dead | Maximum | Ref. | Live | Maximum | Ref. | Total | Maximum | Ref.
Fb ?> | 1500 | (psi) |  |  |  |  | Segment # | from L end | Deflection | Location | Dist. | Deflection | Location | Dist. | Deflection | Location | Dist.
Fv ?> | 95 | (psi) |  |  |  |  | 1 | 0.2 | 0.0030927 |  |  | 0.0030927 |  |  | 0.0061854
MOE ?> | 1600000 | (psi) |  |  |  |  | 2 | 0.4 | 0.0061709 |  |  | 0.0061709 |  |  | 0.012342
[7 empty] | 3 | 0.6 | 0.0092207 |  |  | 0.0092207 |  |  | 0.018441
Loading | [6 empty] | 4 | 0.8 | 0.012229 |  |  | 0.012229 |  |  | 0.024457
| Dead Load | Live Load | Total Load |  |  |  | 5 | 1 | 0.015182 |  |  | 0.015182 |  |  | 0.030364
Unif. Ld ?> | 100 | 100 | 200 | (lbs./ft.) |  |  | 6 | 1.2 | 0.018068 |  |  | 0.018068 |  |  | 0.036137
[7 empty] | 7 | 1.4 | 0.020876 |  |  | 0.020876 |  |  | 0.041753
Maximum Moment and Reaction | [6 empty] | 8 | 1.6 | 0.023595 |  |  | 0.023595 |  |  | 0.04719
| Dead Load | Live Load | Total Load |  |  |  | 9 | 1.8 | 0.026214 |  |  | 0.026214 |  |  | 0.052428
Moment = | 1250 | 1250 | 2500 | (ft.-lbs.) |  |  | 10 | 2 | 0.028723 |  |  | 0.028723 |  |  | 0.057446
Reaction = | 500 | 500 | 1000 | (lbs.) |  |  | 11 | 2.2 | 0.031114 |  |  | 0.031114 |  |  | 0.062227
[7 empty] | 12 | 2.4 | 0.033377 |  |  | 0.033377 |  |  | 0.066754
Stress Calculations |  |  |  |  | Allowable Stress Confirmation |  | 13 | 2.6 | 0.035504 |  |  | 0.035504 |  |  | 0.071009
| Dead Load | Live Load | Total Load |  |  |  | 14 | 2.8 | 0.037489 |  |  | 0.037489 |  |  | 0.074978
Bending = | 345.5422 | 345.5422 | 691.0844 | (psi) | Total bending stress less than allowable, OK |  | 15 | 3 | 0.039324 |  |  | 0.039324 |  |  | 0.078648
H. Shear = | 37.7358 | 37.7358 | 75.4717 | (psi) | Total shear stress less than allowable, OK |  | 16 | 3.2 | 0.041003 |  |  | 0.041003 |  |  | 0.082007
[7 empty] | 17 | 3.4 | 0.042521 |  |  | 0.042521 |  |  | 0.085042
Deflection | [6 empty] | 18 | 3.6 | 0.043872 |  |  | 0.043872 |  |  | 0.087743
| Dead Load | Live Load | Total Load |  |  |  | 19 | 3.8 | 0.045051 |  |  | 0.045051 |  |  | 0.090103
Maximum = | 0.048362 | 0.048362 | 0.096724 | (inches) |  |  | 20 | 4 | 0.046056 |  |  | 0.046056 |  |  | 0.092112
At Distance = | 5 | 5 | 5 | (ft. from left end) |  |  | 21 | 4.2 | 0.046883 |  |  | 0.046883 |  |  | 0.093765
[7 empty] | 22 | 4.4 | 0.047528 |  |  | 0.047528 |  |  | 0.095057
[7 empty] | 23 | 4.6 | 0.047991 |  |  | 0.047991 |  |  | 0.095982
[7 empty] | 24 | 4.8 | 0.048269 |  |  | 0.048269 |  |  | 0.096538
[7 empty] | 25 | 5 | 0.048362 | < Here | 5 | 0.048362 | < Here | 5 | 0.096724 | < Here | 5
[7 empty] | 26 | 5.2 | 0.048269 |  |  | 0.048269 |  |  | 0.096538
[7 empty] | 27 | 5.4 | 0.047991 |  |  | 0.047991 |  |  | 0.095982
[7 empty] | 28 | 5.6 | 0.047528 |  |  | 0.047528 |  |  | 0.095057
[7 empty] | 29 | 5.8 | 0.046883 |  |  | 0.046883 |  |  | 0.093765
[7 empty] | 30 | 6 | 0.046056 |  |  | 0.046056 |  |  | 0.092112
[7 empty] | 31 | 6.2 | 0.045051 |  |  | 0.045051 |  |  | 0.090103
[7 empty] | 32 | 6.4 | 0.043872 |  |  | 0.043872 |  |  | 0.087743
[7 empty] | 33 | 6.6 | 0.042521 |  |  | 0.042521 |  |  | 0.085042
[7 empty] | 34 | 6.8 | 0.041003 |  |  | 0.041003 |  |  | 0.082007
[7 empty] | 35 | 7 | 0.039324 |  |  | 0.039324 |  |  | 0.078648
[7 empty] | 36 | 7.2 | 0.037489 |  |  | 0.037489 |  |  | 0.074978
[7 empty] | 37 | 7.4 | 0.035504 |  |  | 0.035504 |  |  | 0.071009
[7 empty] | 38 | 7.6 | 0.033377 |  |  | 0.033377 |  |  | 0.066754
[7 empty] | 39 | 7.8 | 0.031114 |  |  | 0.031114 |  |  | 0.062227
[7 empty] | 40 | 8 | 0.028723 |  |  | 0.028723 |  |  | 0.057446
[7 empty] | 41 | 8.2 | 0.026214 |  |  | 0.026214 |  |  | 0.052428
[7 empty] | 42 | 8.4 | 0.023595 |  |  | 0.023595 |  |  | 0.04719
[7 empty] | 43 | 8.6 | 0.020876 |  |  | 0.020876 |  |  | 0.041753
[7 empty] | 44 | 8.8 | 0.018068 |  |  | 0.018068 |  |  | 0.036137
[7 empty] | 45 | 9 | 0.015182 |  |  | 0.015182 |  |  | 0.030364
[7 empty] | 46 | 9.2 | 0.012229 |  |  | 0.012229 |  |  | 0.024457
[7 empty] | 47 | 9.4 | 0.0092207 |  |  | 0.0092207 |  |  | 0.018441
[7 empty] | 48 | 9.6 | 0.0061709 |  |  | 0.0061709 |  |  | 0.012342
[7 empty] | 49 | 9.8 | 0.0030927 |  |  | 0.0030927 |  |  | 0.0061854
[8 empty] | Maximum = | 0.048362 |  | 5 | 0.048362 |  | 5 | 0.096724 |  | 5