## Sheet1
Simple Span, Uniform Loading, By Load Type | [6 empty] | Values in BOLD text are to be entered by the user.
Member Properties |  |  |  | Calculated Section Properties
Length ?> | 10 | (feet) |  | Sf = | 43.41 | (in**3)
Width ?> | 1.5 | (inches) |  | If = | 290.7754 | (in**4)
Depth ?> | 13.25 | (inches) |  | Af = | 19.875 | (in**2)
Fb ?> | 1500 | (psi)
Fv ?> | 95 | (psi)
MOE ?> | 1600000 | (psi)
Loading
| Dead Load | Live Load | Total Load
Unif. Ld ?> | 100 | 100 | 200 | (lbs./ft.)
Maximum Moment and Reaction
| Dead Load | Live Load | Total Load
Moment = | 1250 | 1250 | 2500 | (ft.-lbs.)
Reaction = | 500 | 500 | 1000 | (lbs.)
Stress Calculations |  |  |  |  | Allowable Stress Confirmation
| Dead Load | Live Load | Total Load
Bending = | 345.5422 | 345.5422 | 691.0844 | (psi) | Total bending stress less than allowable, OK
H. Shear = | 37.7358 | 37.7358 | 75.4717 | (psi) | Total shear stress less than allowable, OK
Deflection
| Dead Load | Live Load | Total Load
@ Mid-span = | 0.048362 | 0.048362 | 0.096724 | (inches)